## Version
Version | Date | Comment | User
1.0 | 4/19/2018 | - initial creation - created tests for RTE_Config tool | CST

## Overview
Requirements | Description | Test(s) | Result | Implemented | Passed
TRS.RTECONFIG.INOUT.001 | Check if all “.arxml” files from the specified input path are parsed | Test 1: provide to the tool one configuration file that contains one or multiple ".arxml" paths as an input argument | - check in the log that all the input .arxml files are parsed | not done | NO
TRS.RTECONFIG.INOUT.002 | Check if all files that specifies the event constraints or the software allocations from the specified input path are parsed | Test 1: provide to the tool one configuration file that contains one or multiple constraints or allocation file paths as an input argument | - check in the log that all the constraints or allocation input files are parsed | not done | NO
TRS.RTECONFIG.INOUT.100 | Check that the Scriptor script file is produced in the specified output path | Test 1: provide to the tool some valid input files | - check that the required Scriptor script file is present in the specified path | not done | NO
TRS.RTECONFIG.CHECK.001 | Check that the tool will manage an existing cycke between different tasks | Test 1: Provide to the tool one arxml file that contains three events (event1, event2 and event 3), and one event constraint file, where the event3 is scheduled after event2, event2 after event1, and event1 after event3 | - check if the corresponding error is present in the log - check that the output script is not created | not done | NO
TRS.RTECONFIG.CHECK.002 | Check that the output parameter RteEventToTaskMapping is not set if input data is not correct | Test 1: Provide to the tool one arxml file that contains one events (event1) and one allocation file that contains the ASWC reference for that event. In the allocation file, for that ASWC, set the CORE and PARTITION parameters | - check in the output script that the parameter RteEventToTaskMapping is present and has the correct form | not done | NO
|  | Test 2: Provide to the tool one arxml file that contains one events (event1) and one allocation file that contains the ASWC reference for that event. In the allocation file, for that ASWC, set only the CORE parameter, while leaving the PARTITION parameter void | - check if the corresponding error is present in the log - check that the output script is not created | not done | NO
|  | Test 3: Provide to the tool one arxml file that contains one events (event1) and one allocation file that contains the ASWC reference for that event. In the allocation file, for that ASWC, set only the PARTITION parameter, while leaving the CORE parameter void | - check if the corresponding error is present in the log - check that the output script is not created | not done | NO
|  | Test 4: Provide to the tool one arxml file that contains one events (event1) and one allocation file that contains the ASWC reference for that event. In the allocation file, for that ASWC, do not set the CORE and PARTITION parameter | - check if the corresponding error is present in the log - check that the output script is not created | not done | NO
TRS.RTECONFIG.CHECK.003 | Check that the event is not referenced or has an EVENTS-CALLED | Test 1: Provide to the tool one arxml file that contains three events (event1, event2 and event 3), and one event constraint file, where event1 has an EVENTS-CALLED to event2, and event2 has an EVENTS-CALLED to event3 | - check if the corresponding error is present in the log (event 2 has an EVENTS-CALLED and is referenced in another EVENTS-CALLED) - check that the output script is not created | not done | NO
TRS.RTECONFIG.FUNC.001 | Check that the MappedToOsApplicationRef parameter is set for each SWC | Test1: Provide to the tool one arxml file which contains two events, both events being present in the same SWC component | - check that the MappedToOsApplicationRef parameter is set, and contains the SWC reference | not done | NO
TRS.RTECONFIG.FUNC.002 | Check that the MappedToOsApplicationRef parameter is set with the correct parameters | Test1: Provide to the tool one arxml file which contains two events, both events being present in the same SWC component, and one allocation file that contains the CORE and PARTITION for that SWC component | - check that the MappedToOsApplicationRef parameter is set with the correct CORE and PARTITION values | not done | NO
TRS.RTECONFIG.FUNC.003 | Check that right elements are concatenated by choice | Test 1: Provide to the tool one arxml file which contains one event, and one constraint file, which has the UNMAPPED attribute not set | - check in the script that for that event, the parameters RteMappedToTaskRef, RteActivationOffset and RtePositionInTask are set | not done | NO
|  | Test 2: Provide to the tool one arxml file which contains one event, and one constraint file, which has the UNMAPPED attribute set to 'true' | - check in the script that for that event, the parameters RteMappedToTaskRef, RteActivationOffset and RtePositionInTask are set | not done | NO
|  | Test 3: Provide to the tool one arxml file which contains one event, and one constraint file, which has the UNMAPPED attribute set to '1' | - check in the script that for that event, the parameters RteMappedToTaskRef, RteActivationOffset and RtePositionInTask are set | not done | NO
|  | Test 4: Provide to the tool one arxml file which contains one event, and has the UNMAPPED attribute set to 'false' | - check that in the script there is none of the above parameters set | not done | NO
|  | Test 5: Provide to the tool one arxml file which contains one event, and has the UNMAPPED attribute set to '0' | - check that in the script there is none of the above parameters set | not done | NO
TRS.RTECONFIG.FUNC.004 | Check that the RteMappedToTaskRef parameter is built with the correct elements | Test 1: Provide to the tool one arxml file which contains one TIMING-EVENT, and one allocation file, which has the CORE and PARTITION parameters set for the existing swc component that references the TIMING-EVENT | - check that the TIMING-EVENT is present in the script, and it's RteMappedToTaskRef parameter has the correct form: TaskApp_CORE_PARTITION_PER | not done | NO
|  | Test 2: Provide to the tool one arxml file which contains one DATA-RECEIVED-EVENT, and one allocation file, which has the CORE and PARTITION parameters set for the existing swc component that references the DATA-RECEIVED-EVENT | - check that the DATA-RECEIVED-EVENT is present in the script, and it's RteMappedToTaskRef parameter has the correct form: TaskApp_CORE_PARTITION_EVT | not done | NO
|  | Test 3: Provide to the tool one arxml file which contains one DATA-RECEIVED-EVENT and one TIMING-EVENT, and one allocation file, which has the CORE and PARTITION parameters set for the existing swc component that references the DATA-RECEIVED-EVENT and the TIMING-EVENT. The runnable referenced by the DATA-RECEIVED-EVENT is the same as the runnable referenced by the TIMING-EVENT | - check that the TIMING-EVENT is present in the script, and it's RteMappedToTaskRef parameter has the correct form: TaskApp_CORE_PARTITION_PER | not done | NO
|  | Test 4: Provide to the tool one arxml file which contains one DATA-RECEIVED-EVENT, and one allocation file, which has the CORE and PARTITION parameters set for the existing swc component that references the DATA-RECEIVED-EVENT. Also, it will be provided an event constraint file, which for the existing event will have an <EVENTS-CALLED> | - check that the TIMING-EVENT is present in the script, and it's RteMappedToTaskRef parameter has the correct form: TaskApp_CORE_PARTITION_PER | not done | NO
TRS.RTECONFIG.FUNC.005 | Check that the tool will create the correct sequence of events, when there are scheduling constraints for these events | Test 1: Provide to the tool one arxml file that contains three events (event1, event2 and event 3), and one event constraint file, where the event3 is scheduled after event2 and event1 | - check in the output script the event order: either event2>event1>event3 or event1>event2>event3 | not done | NO
|  | Test 2: Provide to the tool one arxml file that contains three events (event1, event2 and event 3), and one event constraint file, where the event3 is scheduled after event2, but before event1 | - check in the output script the event order: event2>event3>event1 | not done | NO
|  | Test 3: Provide to the tool one arxml file that contains three events (event1, event2 and event 3), and one event constraint file, where the event3 is scheduled before event2 and event1 | - check in the output script the event order: either event3>event1>event2 or event3>event2>event1 | not done | NO
TRS.RTECONFIG.FUNC.006 | Check that the position in task starts from 1 for each task and increments by one unit | Test 1: Provide to the tool one arxml file that contains three events (event1, event2 and event 3), and one event constraint file, where the event3 is scheduled after event2 but before event1 | - check that the RtePositionInTask for event2 is 1, for event3 is 2 and for event1 is 3 | not done | NO
TRS.RTECONFIG.FUNC.007 | Check that the RteActivationOffset parameter is 0 for each present event | Test 1: Provide to the tool one arxml file that contains three events (event1, event2 and event 3) | - check that the RteActivationOffset not set for each event | not done | NO
TRS.RTECONFIG.FUNC.008 | Check that the order is respected when dealing with SWC-MODE-SWITCH-EVENT | Test 1: Provide to the tool one arxml file that contains three events (event1 of type SWC-MODE-SWITCH-EVENT , event2 of type DATA-RECEIVED-EVENT and event 3 of type SWC-MODE-SWITCH-EVENT). The event1 one will have ACTIVATION = ON-ENTRY, while the event 3 will have ACTIVATION = ON-EXIT, and all the three events will be mapped on the same task | - check in the script that the order is event3, event2, event1 | not done | NO
- | Check the tool behavior in case of arxml not well formed | Provide to the tool one ".arxml" file that is not correct (tags not properly closed, multiple roots, etc) | - check that the output arxml file is not produced - check the log for the corresponding error | not done | NO
- | Check the tool behavior in case of dico not well formed | Provide to the tool one ".dico" file that is not correct (tags not properly closed, multiple roots, etc) | - check that the output arxml file is not produced - check the log for the corresponding error | not done | NO